## Sheet1
Lens | Focal Length | Make | Nominal Format Coverage | 35mm equivalent FOV (6x9 / 6x7) | Helical | Focus Scale | Front Spacer (FS) | Actual Tube Length | Alt Config | adapter thickness | (notes)
(tiny tube: metal filter or
Biogon 38mm f/4.5 | 38 | Zeiss | 6x6 | 17mm / 19mm | Rotating W | 38R, 38M | none | 19 |  | 2
Super-Angulon 47mm f5.6 | 47 | Schneider | 6x9+ | 20mm / 23mm | Rotating W | 47R, 47M | none | 18 |  | 2
Biogon 53mm f/4.5 | 53 | Zeiss | 6x9 | 21mm / 24mm | Rotating W | 53R | none | custom mount |  | n/a
Schneider APO-Digitar N 60mm f/4 | 60 | Schneider | 645 | 25mm / 30mm | Rotating W | 60R | none | 21 |  | 2
APO-Sironar-N 65mm f/4.5 (Caltar II-N) | 65 | Rodenstock | 4x5 | 28mm / 32mm | Merc or Rot-W | 65 #1, 65R | none | 5 |  | 2
Angulon 65mm f/6.8 | 65 | Schneider | 6x9+ | 28mm / 32mm | Merc or Rot-W | 65 #2, 65R | none | none |  | 1.5 | vingnettes slightly at 6x9. Should not affect smaller frames.
Super-Angulon 65mm f/8 | 65 | Schneider | 6x9+ | 28mm / 32mm | Merc or Rot-W | 65 #2, 65R | none | 6 |  | 2 + 4.5mm threads
Mamiya-Sekor 65mm f/6.3 | 65 | Mamiya | 6x9 | 28mm / 32mm | Merc or Rot-W | 65 #3, 65R | none | none, remove thread spacer |  | 2 | In this configuration, must be removed from Mamiya Press housing. Good lens, by far the most affordable 65mm, but can't cover 4x5 like the other 65s, and requires the removal of the thread spacer.
Mamiya-Sekor 65mm f/3.5 (TLR) | 65 | Mamiya | 6x6 | 28mm / 32mm | Merc or Rot-W | 65 #1, 65R | none | 8 |  | 2 | From Mamiya TLR. Vignettes after 6x7. If you want to retain remote release socket and/or flash sync, must use optional Mercury kit for the Seiko 0 shutter. The viewing and taking versions of this lens (which come together on a TLR board) are identical.
Super Angulon 75mm f/8 | 75 | Schneider | 4x5 | 32mm/ 36mm | Merc or Rot-W | 75 #1 | none | 18 |  | 2
Mamiya Press 75mm f/5.6 | 75 | Mamiya | 3x4 | 32mm/ 36mm | Merc or Rot-W | 75 #2 | none | 16 |  | 2
Mamiya P4 75mm f/5.6 | 75 | Mamiya | ? | 32mm/ 36mm | Merc or Rot-W | 75 #3 | none | 8 |  | 2
Mamiya-Sekor 80mm f/2.8 (TLR) | 80 | Mamiya | 6x6 | 35mm/38mm | Mercury Focus Unit | 80 #4 | none | 8 |  | 2 | slightly wider than Rod. Heligon 80mm
Planar 80mm f/2.8 | 80 | Zeiss | 6x7 | 35mm/38mm | Mercury Focus Unit | 80 #1 | 20 | none |  | 2 | slightly wider than Rod. Heligon 80mm
Xenotar 80mm f/2.8 | 80 | Schneider | 6x7 | 35mm/38mm | Mercury Focus Unit | 80 #2 | none | 10 |  | 3 | Vignettes after 6x7 on Mercury Helicoid
Heligon 80mm f/2.8 | 80 | Rodenstock | 6x7 | 35mm/38mm | Mercury Focus Unit | 80 #2 | 20 | none, remove thread spacer | no board spacer, 16mm tube | 2, remove thread spacer | slightly longer than Zeiss Planar 80mm (in between that and 90mm Angulon)
Zeiss Ikon Tessar 80mm f/2.8 | 80 | Zeiss Ikon | 6x9 | 35mm/38mm | Mercury Focus Unit | 80 #3 | none | 9 |  | 2
Kodet f/12 | 86 | Kodak | 6x9 | 38mm/42mm | Mercury Focus Unit | Kodet | 20 | 12 (or shorter if only to inf) |  | 2 (22mm) | Single speed shutter (around 30), fixed focus meniscus lens, similar to Mercury Retro Lens. Has large DOF, but if you want to use close focus, you can do so with the M. Helicoid... just mark a few rough focus marks on any ring.
Angulon 90mm f/6.8 | 90 | Schneider | 4x5 | 39mm / 45mm | Mercury Focus Unit | 90 #1 | 20 | 6 |  | 2
Super-Angulon 90mm f/8 | 90 | Schneider | 5x7 | 39mm / 45mm | Mercury Focus Unit | 90 #2 | 20 | 18, remove thread spacer |  | 2, remove thread spacer
Schneider APO-Digitar 90mm f/4.5 | 90 | Schneider | 6x7 | 39mm / 45mm | Mercury Focus Unit | 90 #3 | 20 | none | no board spacer, 20 tube | 4.3
Sironar-N 100mm f/5.6 | 100 | Rodenstock | 6x9 | 43mm / 50mm | Mercury Focus Unit | 100 #2 | 20 | 15 |  | 2
Tessar 100mm f/3.5 | 100 | Zeiss | 6x9 | 43mm / 50mm | Mercury Focus Unit | 100 #3 | 20 | 8 |  | 2
Mamiya-Sekor 100mm f/3.5 | 100 | Mamiya | 6x9 | 43mm / 50mm | Mercury Focus Unit | 100 #1 | 20 | 8 |  | 2
Kodak Anastigmat 100mm f/6.3 | 100 | Kodak | 6x9 | 43mm / 50mm | Mercury Focus Unit | 100 #1 | 20 | 11 |  | 2 (+ flange ring to mount)
Schneider APO-Digitar 100mm f/5.6 | 100 | Schneider | 6x9? | 43mm / 50mm | Mercury Focus Unit | 100 #1 | 20 | 10 |  | 5
Kodak Doublet f/8 | ~100 | Kodak | 6x9 | 43mm / 50mm | Mercury Focus Unit | 100 #1 | 20 | 8 |  | 2 | Unlike most folder lenses, this one doesn't have built-in focusing.
Ektar 101mm f/4.5 | 101 | Kodak | 6x9 | 43mm / 50mm | Mercury Focus Unit | 101mm | 20 | 13 |  | 2 | very sharp!
Trioptar 103mm f/4.5 | 103 | Graflex/Wollensak) | 6x9 | 44mm / 51mm | Mercury Focus Unit | 103mm | 20 | 6 |  | 2
Xenotar 105mm f/2.8 | 105 | Schneider | 6x9 | 44mm / 51mm | Mercury Focus Unit | 105 #1 | 20 | 17 |  | 2 | 17mm tube places infinity very near 0 point on Merc Helicoid, and can just barely reach 3' on long end, only at f/4 or smaller. A 16mm tube is safer, but can't reach 3'.
Kodak Anastigmat 105mm f/4.5 | 105 | Kodak | 6x9 | 44mm / 51mm | Mercury Focus Unit | 105 #2 | 20 | 17 |  | 2 (use 32mm adapter) | Only focuses to 2.5' on M Helicoid. To get to 3' or 1m, must use on-lens focusing slightly.
Kodak Anaston 105mm f/4.5 | 105 | Kodak | 6x9 | 44mm / 51mm | Mercury Focus Unit | n/a | 20 | 12 or shorter |  |  | from Tourist camera
Kodak Anastigmat/Anaston 105mm f/6.3 | 105 | Kodak | 6x9 | 44mm / 51mm | Mercury Focus Unit | n/a | 20 | 12 or shorter |  | 2 (30mm) | Set M. Focus Unit to infinity, focus with lens
Novar 10.5cm f/4.5 | 105 | Zeiss Ikon | 6x9 | 44mm / 51mm | Mercury Focus Unit | n/a | 20 | 18 or shorter |  | 2 | from Zeiss Ikon camera
Mamiya Sekor Z 110mm f/2.8 | 110 | Mamiya | 6x7 | 45mm/53mm | Mercury Focus Unit | 110 #1 | 20 | 30 |  | 3 | Proper length from front to back of elements:
Novar-Anastigmat 11cm f/4.5 | 110 | Zeiss Ikon | 6x9 | 45mm/53mm | Mercury Focus Unit | n/a | 20 | 16 or shorter |  | 2 | On-lens focusing
Kodak Doublet f/12 | ~110 | Kodak | 6x9 | 45mm/53mm | Mercury Focus Unit | n/a | 20 | 22 |  | 2 | On-lens focusing; not a sharp lens
Super Topcor 120mm f/5.6 | 120 | Horseman/Topcon | 4x5 | 51mm/60mm | Mercury Focus Unit | 120 #1 | 40 | 17 | BS20 + 37 | 2 | Very long flange distance; not recommended.
Rodenstock Ysarex 127mm f/4.7 | 127 | Rodenstock (for Polaroid) | 3x4 | 55mm / 63 | Mercury Focus Unit | 127 #1 | 40 | 10 | BS20 + 30 | 6
Ektar 127mm f/4.7 | 127 | Kodak | 3x4 | 55mm / 63 | Mercury Focus Unit | 127 #1 | 40 | 17 | FS-20 + 37 tube | 2 | with BS20 and long tube, will vinette at close focus distances at 6x9 format size; 6x7, sheet film shouldn't be affected; 6x8 could see a very slight effect; can optionally use 2x BS-20 to eliminate problem.
Mamiya Sekor C 127mm f/3.8 | 127 | Mamiya | 6x7 | 55mm / 63 | Mercury Focus Unit | 127 #2 | 20 | 22 |  | 3 | Ideal optical spacing when in Ilex # 3: 53.35mm. Good, sharp lens.
Xenar 135mm f/4.7 | 135 | Schneider | 4x5 | 58mm / 67mm | Mercury Focus Unit | 135 #1 | 40 | 20 | FS-20 + 40 tube | 3.5 | with BS20 and long tube, will vinette at close focus distances at 6x9 format size; 6x7, sheet film shouldn't be affected; 6x8 could see a very slight effect; can optionally use 2x BS-20 to eliminate problem.
Optar 135mm f/4.7 | 135 | Graflex (Wollensak) | 4x5 | 58mm / 67mm | Mercury Focus Unit | 135 #1 | 40 | 20 | FS-20 + 40 tube | 5.5 | with BS20 and long tube, will vinette at close focus distances at 6x9 and 6x8 format size; 6x7, sheet film shouldn't be affected; can optionally use 2x BS-20 to eliminate problem.
Symmar-S 5.6 135 | 135 | Schneider | 4x5 | 58mm / 67mm | Mercury Focus Unit | 135 #1 | 40 | 20 | FS-20 + 40 tube | 5
APO-Symmar 150mm f/5.6 | 150 | Schneider | 4x5 | 65mm / 75mm | Mercury Focus Unit | 150 #1 | 40 | 40 | -- | 2
Ektar 152mm f/4.5 | 152 | Kodak | 4x5 | 65mm / 75mm | Mercury Focus Unit | 150 #1 | 40 | 42 | -- | 2
Rotelar 180mm f/4.5 | 180 | Rodenstock |  | 77mm/86mm | Mercury Focus Unit | 180 #1 | 40 | none | FS-20 + 20 tube | 4.3
Tele-Arton 180mm f/5.5 | 180 | Schneider | 6x9 | 77mm/86mm | Mercury Focus Unit | 180 #1 | 40 | 10 | FS-20 + 30 tube | 3
Tele-Xenar 180mm f/5.5 | 180 | Schneider | 6x9+ | 77mm/86mm | Mercury Focus Unit | 180 #1 | 40 | 6 | FS-20 + 26 tube | 2
Zeiss Sonnar 180mm f/4.8 | 180 | Zeiss | 6x9+ | 77mm/86mm | Rotating L | 180R #2 | 60
Mamiya RB/RZ 180mm f/4.5 | 180 | Mamiya | 6x7 | 77mm/86mm | Rotating L | 180R #1 | 60 + RS20 | Rot L: 84 (for Ilex 3) | Merc FU + 56 tube |  | Rehoused in Ilex #3 shutter. Proper elements spacing (front edge to rear edge): 70.4mm
Tele-Arton 240mm f/5.5 | 240 | Schneider | 6x12 | 103mm/115mm | Mercury Focus Unit | 240 #1 | 40 | 43 | -- | 2 | telephoto lens
Mamiya-Sekor C 250mm f/4.5 | 250 | Mamiya | 6x7 | 105mm / 125mm | Rotating L | 250R #1 | 60 | Rot L: 81 (for Ilex 3) |  | n/a
Tele-Arton 270mm f/5.5 | 270 | Schneider | 4x5 |  | Rotating L | 270R | 60 | Rot L: 79 (M58) | Merc FU + 50mm tube | 2 | Telephoto lens. On regular Merc Helicoid is precariously long tube and can only focus to 18'. Much better on Rot L with custom adapter.