## for web
| SPECIFICATIONS | [12 empty] | Standard Lens Stack (RS-0) |  | Rear Shifted Lens Stacks |  |  |  | EXTRA INFO
Lens | Focal Length | Brand | Nominal Format Coverage | Max Coverage | Intended Camera | Class | Mount | Flange Distance | Rear element diameter | Rear element length | Lens Kit No. | Focus Unit | Shutter Plate | Front Spacers | Barrel Length | RS-20 | RS-30 | RS-40 | RS-60 | Filter Size | Shutter | Image circle | 35mm equivalent FOV (6x9 / 6x7)
Super Angulon 38mm XL | 38 | Schneider |  | 6x12 | Technical | Modern Pro | 0 | 52.1 | 60 |  | 80 | UW Board | Copal 0, 5mm | 10 | none | n/a
Biogon 38mm f/4.5 | 38 | Zeiss | 6x6 | 6x7 | Hasselblad SWC | Vintage Pro | ? | ~53 |  | 26 | 39 | UW Board | Copal 0, 2mm | 20 | none | no FS, no barrel | n/a |  |  |  | Compur 0? | 87 | 17mm / 19mm
Super-Angulon 47mm f5.6 | 47 | Schneider | 6x9+ | 6x12? | Technical | Modern Pro | 0 | 52.2 | 43 | 16.1 | 17 | UW Board | Copal 0, 2mm | 20 | none | no FS, no barrel | n/a |  |  | 49 | Copal 0 | 123 | 20mm / 23mm
Super Angulon 47mm XL | 47 | Schneider | 4x5 | 4x5 | Technical, View | Modern Pro | 0 | 59.1 | 63.5 |  | 81 | UW Board | Copal 0, 4mm | 20 | none | no FS, no barrel | n/a
APO-Digitar XL 47mm f/5.6 | 47 | Schneider | 6x7 |  | View | Contemporary Pro | 0 |  | 43.05 | 22.63 | 68W | UW Board | Copal 0, 3.5mm | none | 15W | no FS, no barrel, recessed 5mm |  | n/a |  |  | Copal 0
Biogon 53mm f/4.5 | 53 | Zeiss | 6x9 | 6x9+ | View, Graflex XL | Vintage Pro | custom |  | 60 | 47 | 41 | UW Board | n/a | 20 | custom mount | no FS | n/a |  |  | n/a | Compur 0 |  | 21mm / 24mm
Super Angulon 53mm f/4 | 53 | Schneider | 6x9 | 6x9 | View | Modern Pro | 0 | 70.2mm | 59 |  | 85 | UW Board | 7mm, Copal 0 | 30 | none | FS10, no barrel | no FS, no barrel | n/a
Super Angulon 58mm XL | 58 | Schneider | 4x5 | 4x5 | View | Modern Pro | 0 | 70 | 60 |  | 82 | UW Board | Copal 0, 2mm | 35 | none | FS15, no barrel | 7mm Copal 0 shutter plate, 0FS, no barrel
Schneider APO-Digitar N 60mm f/4 | 60 | Schneider | 645 | 645 | Technical | Digital MF | Schneider Electronic Shutter 0 | 55.1 | 31 | 9.6 | 42 | UW Board | Copal 0, 3mm | 0 | 20W | no barrel (no large format) | n/a |  |  | 40.5 | Copal 0 | 60 | 25mm / 30mm
APO-Grandagon-N 65mm f/4.5 (Caltar II-N) | 65 | Rodenstock | 4x5 |  | View | Modern Pro | 0 |  |  |  | 34 | Standard | Copal 0, 2mm | 0 | 9 | n/a | n/a | n/a | n/a | 58 | Copal 0 |  | 28mm / 32mm
APO-Grandagon-N 65mm f/4.5 (Caltar II-N) (alt mount) | 65 | [9 empty] | 34W | UW Board | Copal 0, 2mm | 20 | 15W | no FS + 15mm barrel | FS5, no barrel
Angulon 65mm f/6.8 | 65 | Schneider | 6x9+ | 6x12 | View | Vintage Pro | 00 | 63.5 | 24.8 | 1 | 7 | Standard | Copal 00, 4mm, Shallow Threads | 0 | none | Ultra Wide Lens Board + 5mm barrel | n/a |  |  | 30.5 | Syncho-Compur 00 | 109 | 28mm / 32mm
(UW) Angulon 65mm f/6.8 (UW) | 65 | [9 empty] | 7W | UW Board | Copal 00, 5.5mm, Shallow Threads | 20 | 15W | no FS, 15W barrel | FS5, no barrel | n/a
Super Angulon 65mm f/5.6 | 65 | Schneider | 6x12? 4X5? |  | View | Modern Pro | 0 |  | 57 | 41.48 | 13 | Standard | Copal 0, 5mm | none | 10 | n/a | n/a | n/a |  |  | Copal 0
(UW) Super Angulon 65mm f/5.6 (UW) | 65 | [9 empty] | 13W | UW Board | Copal 0, 8.5mm | 30 | none | FS10, no barrel | no FS, no barrel
Super-Angulon 65mm f/8 | 65 | Schneider | 6x9+ | 4x5 | View | Modern Pro | 00 | 70.5 | 41.9 | 21 | 6 | Standard | Copal 00, 2mm | 0 | 10 | n/a | n/a |  |  | 49 | Synchro-Compur 00 | 155 | 28mm / 32mm
(UW) Super-Angulon 65mm f/8 (UW) | 65 | [9 empty] | 6W | UW Board | Copal 00, 2mm | 20 | 15 | no FS, 15 barrel | FS5, no barrel
Mamiya-Sekor 65mm f/6.3 (unmounted from Press board) | 65 | Mamiya | 6x9 | 3.4 | Mamiya Press | Vintage Pro | Seiko 0 |  | n/a | n/a | 32 | Standard | Seiko 0, 2mm shallow threads | 0 | none | n/a | n/a |  |  | 43 | Seiko 0 |  | 28mm / 32mm
(UW) Mamiya-Sekor 65mm f/6.3 (UW) (unmounted from Press board) | 65 | [9 empty] | 32W | UW Board | Seiko 0, 2mm shallow threads | 20 | 5 | no FS + 5mm barrel | n/a
Mamiya-Sekor 65mm f/3.5 (TLR) | 65 | Mamiya | 6x6 | 6x7 | Mamiya TLR | Vintage Pro | Seiko 0 |  | n/a | n/a | 31 | Standard | Seiko 0, 4mm | 0 | 10 | Ultra Wide Lens Board + 15mm barrel | Ultra Wide Lens Board + 5mm barrel |  |  | 49 | Seiko 0 |  | 28mm / 32mm
Nikkor-SW 65mm f/4 | 65 | [9 empty] | 25 | Standard | Copal 0, 2.5mm | 10 | none
Nikkor-SW 65mm f/4 (alt mount) | 65 | Nikon | 4x5 |  | View | Modern Pro | 0 |  | 54.08 | 25.45 | 25W | UW Board | Copal 0, 2.5mm | 30 | none | FS10 | no FS | n/a |  |  | Copal 0
Fujinon SWD 65mm f/5.6 | 65 | Fuji | 4x5 |  | View | Modern Pro | 0 |  | 64.96 | 29.85 | 26W | UW Board | Copal 0, 2mm | 40 | none | FS20 | FS10 | no FS |  |  | Copal 0
Super Angulon 72mm XL | 72 | Schneider | 5x7 | 5x7 | View | Modern Pro | 0 | 82.2 | 75 |  | 83 | UW Board | Copal 0, 6mm | 40 | none | FS20, no barrel | FS10, no barrel | no FS, no barrel | n/a
Super Angulon 75mm f/8 | 75 | Schneider | 4x5 |  | View | Modern Pro | 0 |  |  |  | 19 | Standard | Copal 0, 4mm | 0 | 20 | no barrel |  |  |  | 49 | Copal 0 |  | 32mm/ 36mm
(UW) Super Angulon 75mm f/8 (UW) | 75 | [9 empty] | 19W | UW Board | Copal 0, 4mm | 30 | 15W | FS10 +15W barrel | noFS, 15W barrel | FS5, no barrel
Mamiya Press 75mm f/5.6 (remounted) | 75 | Mamiya | 3x4 |  | Mamiya Press | Vintage Pro | Seiko 0 |  | 52.8 | 36 | 43 | Standard | Seiko 0, 2mm | 10 | 15 | FS5, no barrel |  |  |  | 72 | Seiko 0 |  | 32mm/ 36mm
(UW) Mamiya Press 75mm f/5.6 (remounted) (UW) | 75 | [10 empty] | UW Board | Seiko 0, 2mm | 40 | none | FS20, no barrel | FS10, no barrel | no FS, no barrel
Mamiya P4 75mm f/5.6 | 75 | Mamiya | ? | 6x7 | scientific | Vintage Pro | 0 |  |  |  | 44 | Standard | Copal 0, 4mm | 0 | 10 | Ultra Wide Lens Board + 15mm barrel | Ultra Wide Lens Board + 5mm barrel | n/a |  | 46 | Copal Press 0 |  | 32mm/ 36mm
Horseman/Topcon Professional 75mm f/5.6 | 75 | Horseman/Topcon | 4x5 |  | View | Modern Pro | 0 |  | 31 | 15.5 | 65 | Standard | Seiko 0, 4.5mm | none | 10 | n/a | n/a | n/a |  |  | Seiko 0
(UW) Horseman 75mm (UW) | 75 | [9 empty] | 65W | UW Board | Seiko 0, 4.5mm | 20 | 16W | 16W barrel | 6W barrel | n/a
Grandagon-N 75mm f/4.5 (UW only) | 75 | Rodenstock | 4x5 |  | View | Modern Pro | 0 |  | 59.89 | 32.24 | 75 | UW Board | Copal 0, 3.5mm | 45 | none | FS25 | FS15 | FS5 |  |  | Copal 0
Mamiya-Sekor 80mm f/2.8 (TLR, remounted) | 80 | Mamiya | 6x6 | 6x7 | Mamiya TLR | Vintage Pro | Seiko 0 |  |  |  | 21 | Standard | Seiko 0, 4mm | 0 | 10 | Ultra Wide Lens Board + 15mm barrel | Ultra Wide Lens Board + 5mm barrel |  |  | 46 | Seiko 0 |  | 35mm/38mm
Planar 80mm f/2.8 | 80 | Zeiss | 6x7 | 6x9 | Graflex XL | Vintage Pro | 1 | 83.1 | 51 | 18 | 14 | Standard | Copal 1, 6mm | 20 | none | no FS, no barrel | n/a |  |  | 49 | Synchro-Compur 1 | 100 | 35mm/38mm
Xenotar 80mm f/2.8 | 80 | Schneider | 6x7 | 6x7 | View | Vintage Pro | 1 |  |  |  | 15 | Standard | Copal 1, 6mm | 10 | none | n/a | n/a |  |  | 49 | Synchro-Compur 1 |  | 35mm/38mm
Heligon 80mm f/2.8 | 80 | Rodenstock | 6x7 | 6x9 | Graflex XL | Vintage Pro | 0 | 80.5 | 31.6 | 8.4 | 16 | Standard | Copal 0, 2mm | 20 | none | no FS, no barrel | n/a |  |  | 40.5 | Syncho-Compur 0 |  | 35mm/38mm
Zeiss Ikon Tessar 80mm f/2.8 | 80 | Zeiss Ikon | 6x9 |  | Zeiss Ikon folder | Vintage Amateur | 32mm |  | n/a | n/a | 27 | Standard | 32mm, 5mm thick | 0 | 10 | n/a | n/a |  |  | n/a | Compur Rapid |  | 35mm/38mm
Kodet f/12 | 86 | Kodak | 6x9 |  | various Kodak folders | Vintage Amateur | 22mm |  | n/a | n/a | 45 | Standard | 22mm generic, 2mm | 20 | 16 | no FS, 16 barrel | n/a |  |  | n/a | Kodet |  | 38mm/42mm
Angulon 90mm f/6.8 | 90 | Schneider | 4x5 | 4x5 | View | Vintage Pro | 0 | 90 | 31 | 1.1 | 1 | Standard | Copal 0, 2mm | 20 | 10 | no FS, 10 barrel | no FS, no barrel |  |  | 40.5 | Synchro-Compur-P | 154 | 39mm / 45mm
Super-Angulon 90mm f/8 | 90 | Schneider | 4x5 | 4x5 | View | Modern Pro | 0 | 98.8 | 56.9 | 29.8 | 5 | Standard | Copal 0, 2mm | 30 | 9 | FS10 + 9 barrel | no FS + 9 barrel | no FS, no barrel, shifted focus scale (won't reach infinity) |  | 67 | Synchro-Compur 0 | 216 | 39mm / 45mm
Super Angulon 90mm f/5.6 XL | 90 | Schneider | 5x7 | 5x7 | View | Modern Pro | 0 | 103.5 |  |  | 84W | UW Board | XL 3mm Special: Long Threads | 40 | n/a | FS20, no barrel | FS10, no barrel | no FS, no barrel | n/a
APO-Digitar 90mm f/4.5 | 90 | Schneider | 6x7 |  | Technical | Digital MF | Copal 0 | 86.8 | 34 | ~15 | 38 | Standard | Copal 0, 8.3mm | 20 | none | no FS, no barrel | n/a | n/a |  | 40.5 | Copal 0 | 90 | 39mm / 45mm
Super Angulon 90mm f/5.6 | 90 | Schneider |  |  | View | Modern Pro | 0 |  | 69.8 | 31.02 | 67W | UW Board | XL Barrel: Copal0, 5mm, long threads | 60 | 5 XL | FS40 + 5 XL Barrel | FS30 + 5 XL Barrel | FS20 + 5 XL Barrel | no FS, 5 XL Barrel |  | Compur/Copal 0
(XLS mount) Super Angulon 90mm f/5.6 (XLS) | 90 | Schneider |  |  | View | Modern Pro | 0 |  | 69.8 | 31.02 | 67W | XL-S focus unit | XL Barrel: Copal 0, 2mm | 30 | 2 XL | FS10 + 2 XL Barrel | no FS, 2 XL Barrel | n/a | n/a |  | Compur/Copal 0
Optar WA 90mm f/6.8 | 90 | Graflex (Wollensak) | 4x5 |  | View, Press | Vintage Pro | Graphex/Wollensak #1 |  | 27.45 | 8.51 | 35 | Standard | Grafex No. 1, 2mm | 20 | 8 | no FS | n/a | n/a |  |  | Graphex No. 1
Nikkor SW 90mm f/8 | 90 | Nikon | 4x8 | 4x8 | View | Modern Pro | 0 | 97mm | 60 |  | 69 | UW Board | special XL 3mm, Cop 0 | 60 | none | FS40, no barrel | FS30, no barrel | FS20, no barrel | no FS, no barrel
90mm f/6.8 Grandagon MC | 90 | Rodenstock | 4x6 | 4x6 | View | Modern Pro | 0 |  | 60 |  | 71 | UW Board | XL 8mm, Copal 0, long threads | 50 | n/a | FS30 | FS20 | FS10 | n/a
Rodenstock Heligon 95mm f/2.8 | 95 | Rodenstock | ? | ? | View, Graflex XL | Vintage Pro | 1 |  |  |  | 46 | Standard | Copal 1, 2mm | 20 | 15 | no FS, 15 barrel | 5mm barrel |  |  | 49 | Synchro-Compur 1 |  | 41mm/47mm
Sironar-N 100mm f/5.6 | 100 | Rodenstock | 6x9 |  | View | Modern Pro | 0 | 100 | 31.5 |  | 49 | Standard | Copal 0, 2mm | 20 | 19 | no FS, 19 barrel | 9mm barrel |  |  | 40.5 | Copal 0 | 151 | 43mm / 50mm
Tessar 100mm f/3.5 | 100 | Zeiss | 6x9 |  | View, Graflex XL | Vintage Pro | 0 |  |  |  | 50 | Standard | Copal 0, 4mm | 20 | 10 | no FS, 10 barrel | no FS, no barrel |  |  | 40.5 | Synchro-Compur 0 |  | 43mm / 50mm
Mamiya-Sekor 100mm f/3.5 | 100 | Mamiya | 6x9 |  | Mamiya Press | Vintage Pro | Seiko 0 |  |  |  | 22 | Standard | Seiko 0, 4mm | 20 | 10 | no FS, 10 barrel | no FS, no barrel |  |  | 55 | Seiko 0 |  | 43mm / 50mm
Kodak Anastigmat 100mm f/6.3 | 100 | Kodak | 6x9 | 6x9 | Kodak folder | Vintage Amateur | 00 |  |  |  | 51 | Standard | Copal 00, 2mm | 20 | 14 | no FS, 14 barrel | n/a |  |  | n/a | Kodon No 0 |  | 43mm / 50mm
Kodak Doublet f/8 | 100 | Kodak | 6x9 |  | Kodak folder | Vintage Amateur | 00 | 89 | n/a | n/a | 52 | Standard | Copal 00, 4mm | 20 | 10 | no FS, 10 barrel | no FS, no barrel |  |  | n/a | Kodon No 0 |  | 43mm / 50mm
Schneider APO-Digitar 100mm f/5.6 | 100 | Schneider | 6x9? |  | Technical | Digital MF | Schneider Electronic Shutter 0 | 97 | 36 | 10.1 | 64 | Standard | Copal 0, 2mm | 20 | 17 | no FS, 17 barrel | no FS, 7mm barrel | n/a |  | 40.5 | Copal 0 | 100 | 43mm / 50mm
Zeiss Planar 100mm f/2.8 | 100 | Zeiss | 6x9 |  | View, Graflex XL | Modern Pro | 1 |  | 51 | 27.48 | 47 | Standard | Copal 1, 1.8mm | 40 | none | FS20, no barrel | FS10 (no barrel) | no FS, no barrel |  |  | Synchro-Compur 1 (special)
Nikkor-W 100mm f/5.6 | 100 | Nikon | ? |  | View | Modern Pro | 0 |  | 31.6 | 12.43 | 36 | Standard | Copal 0, 2.5mm | 30 | 8 | FS10, 8 barrel | no FS, 8mm barrel | n/a |  |  | Copal 0
APO Symmar 100mm f/5.6 | 100 | Schneider | 6x9 |  | View | Modern Pro | 0 |  | 34 | 14.23 | 72 | Standard | Copal 0, 2mm | 20 | 15 | no FS, 15 barrel | no FS, no barrel (shifted focus scale) | n/a |  |  | Copal 0
Ektar 101mm f/4.5 | 101 | Kodak | 6x9 | 6x9 | Press | Vintage Pro | Supermatic #1 | 92.4 | 28.6 | 1 | 2 | Standard | Supermatic 1, 4mm | 20 | 15 | no FS, 15 barrel | 5mm barrel |  |  | 32mm push-on | Kodak Supermatic #1 |  | 43mm / 50mm
Trioptar 103mm f/4.5 | 103 | Graflex (Wollensak) | 6x9 | 6x9 | Press | Prosumer | Century | 88.9 | 22.5 | 1.75 | 8 | Standard | Century, 2mm | 20 | 10 | no FS, 10 barrel | no FS, no barrel |  |  | 32mm push-on | Graflex Century (press) |  | 44mm / 51mm
Xenotar 105mm f/2.8 | 105 | Schneider | 6x9 | 6x9 | View | Vintage Pro | Copal 1 |  |  |  | 48 | Standard | Copal 1, 3mm | 20 | 20 | no FS, 20 barrel | No FS, 10mm barrel | no FS, no barrel |  | 49 | Synchro-Compur 1 |  | 44mm / 51mm
Kodak Anastigmat 105mm f/4.5 | 105 | Kodak | 6x9 | 6x9 | Kodak folder | Prosumer | Compur shutter: 32mm |  | n/a | n/a | 33 | Standard | 32mm generic, 3mm | 20 | 20 | no FS, 20 barrel | No FS, 10mm barrel | no FS, no barrel |  |  | Kodak Compur |  | 44mm / 51mm
Kodak Anaston 105mm f/4.5 | 105 | Kodak | 6x9 |  | Kodak folder | Prosumer | 30mm |  | n/a | n/a | 25 | Standard | 30mm generic, 2mm | 20 | 17 | no FS, 17 barrel |  |  |  | n/a |  |  | 44mm / 51mm
Kodak Anastigmat/Anaston 105mm f/6.3 | 105 | Kodak | 6x9 | 6x9 | Kodak folder | Vintage Amateur | 30mm |  | n/a | n/a | 55 | Standard | 30mm generic, 2mm | 20 | 9 | no FS, 9 barrel |  |  |  | n/a | Kodak Diomatic/Kodamatic |  | 44mm / 51mm
Novar 10.5cm f/4.5 | 105 | Zeiss Ikon | 6x9 | 6x9 | Zeiss Ikon folder | Vintage Amateur | 0 |  | n/a | n/a |  | Standard | Copal 0, 2mm | 20 | 10 | no FS, 10 barrel | no FS, no barrel |  |  | n/a | Zeiss Ikon Compur |  | 44mm / 51mm
Voigtlander Heliar 10.5cm f/3.5 | 105 | Voigtlander | 6x9 |  | Folder | Vintage Prosumer | 0 |  | 31.4 | 2 | 76 | Standard | Copal 0, 2mm | 20 | 15 | no FS, 15 barrel | no FS, 5mm barrel, shallow threads shutter plate
Trioplan 10.5cm f/3.8 | 105 | Meyer Gorlitz | 6x9 |  | Folder | Vintage Prosumer | 32mm |  | 29.3 | 2 | 77 | Standard | 32mm generic, 2mm | 20 | 10 | no FS, 10 barrel | no FS, no barrel
Eurymar 10.5cm f/3.8 | 105 | Rodenstock | 6x9 |  | Folder | Vintage Amateur | 32mm |  |  |  |  | Standard | 32mm generic, 2mm | 35 | 9 | FS15, 9 barrel | no FS, 14 barrel
Zeiss 10.5cm f/4.5 Tessar | 105 | Zeiss | 6x9 | 6x9 | View | Vintage Pro | 0 |  |  |  | 90 | Standard | 2mm, Copal 0 | 30 | 8 | FS10, 8 barrel | no FS, 8 barrel | n/a
Voigtlander 10.5cm f/4.5 APO Lanthar | 105 | Voigtlander | 6x9 | 6x9 | View | Vintage Pro | 1 |  |  |  | 93 | Standard | 4mm, Copal 1 | 20 | 10 | no FS, 10 barrel | no FS, no barrel | n/a
Mamiya Sekor Z 110mm f/2.8 (rehoused in Ilex 3) | 110 | Mamiya | 6x7 | 4x5 | RZ67 | Modern Pro | Seiko 1 |  |  |  | 23 | Standard | Ilex 3, 5mm | 30 | 25 | FS10 + 25 barrel | no FS, 25 barrel | no FS, 15 barrel |  | n/a | Ilex #3 (rehoused) |  | 45mm/53mm
Novar-Anastigmat 11cm f/4.5 | 110 | Zeiss Ikon | 6x9 |  | Zeiss Ikon folder | Vintage Amateur | 0 (roughly) |  | n/a | n/a | 56 | Standard | Copal 0, 2mm | 20 | 15 | no FS, 15 barrel | FS5, no barrel | n/a |  | n/a | Zeiss Ikon |  | 45mm/53mm
Kodak Doublet f/12 | 110 | Kodak | 6x9 |  | Kodak folder | Vintage Amateur | 34mm |  | n/a | n/a | 53 | Standard | 34mm generic, 2mm | 20 | 30 | no FS, 30 barrel | no FS, 20mm barrel | no FS, 10mm barrel |  | n/a | Kodon No.1 |  | 45mm/53mm
Super Topcor 120mm f/5.6 | 120 | Horseman/Topcon | 4x5 |  | Horseman VH | Modern Pro | 0 |  |  |  | 28 | Standard | Seiko 0, 3mm | 40 | 20 | FS40, no barrel | FS30, no barrel | FS20, no barrel | no FS, no barrel | 40.5 | Seiko 0 |  | 51mm/60mm
Weitwinkel Aristostigmat 120mm f/6.3 | 120 | Meyer Gorlitz |  |  | View | Vintage Pro | 0 |  | 36.96 | 9.21 | 73 | Standard | Copal 1, 6mm | 35 | 20 | FS35, no barrel | FS25 (no barrel) | FS15 (no barrel) | n/a |  | ?
APO Symmar 120mm f/5.6 | 120 | Schneider | 4x5 |  | View | Modern Pro | 0 |  | 38 | 16.32 | 18 | Standard | Copal 0, 9.5mm | 40 | 10 | FS30, no barrel | FS20, no barrel | FS10, no barrel |  |  | Copal 0
Nikkor SW 120mm f/8 | 120 | Nikon | 8x10 | 8x10 | View | Modern Pro | 0 | 130.7mm | 80 |  | 70XL | XL | XL Barrel Plate | 40 | XL 5mm, Copal 0 | FS20 | FS10 | no FS (XL Front Panel) | XLS focus unit, no FS, XL Front Panel
Ysarex 127mm f/4.7 | 127 | Rodenstock (for Polaroid) | 3x4 | 4x5? | Polaroid folder | Vintage Prosumer | 0 |  |  | 1 | 11 | Standard | Copal 0, 2mm | 40 | 18 | FS30, 8 barrel | FS20, 8 barrel | FS10, 8 barrel | no FS, 8 barrel | custom: 47mm push-on to 49mm filter | Prontor-SVS (Polaroid) |  | 55mm / 63
Ektar 127mm f/4.7 | 127 | Kodak | 3x4 | 4x5 | Press | Vintage Pro | Copal 1 or Supermatic #2 | 116.55 | 33 | 4.1 | 3 | Standard | Supermatic 2; 3mm | 40 | 20 | FS40, no barrel | FS30 | FS20 | no FS, no barrel | 38mm push-on | Kodak Supermatic #2 (early models), Synchro-Compur 1 (late models) |  | 55mm / 63
Xenar 135mm f/4.7 | 135 | Schneider | 4x5 | 4x5 | Press | Vintage Pro | 0 | 126 | 30.8 | 3.1 | 12 | Standard | Copal 0, 2.5mm | 45 | 20 | FS45, no barrel | FS35, no barrel | FS25, no barrel | FS15 + 10 barrel | 40.5 | Synchro-Compur-P | 191 | 58mm / 67mm
Optar 135mm f/4.7 | 135 | Graflex (Wollensak) | 4x5 | 4x5 | Press | Vintage Pro | Graphex/Wollensak #2 | 122.5 | 32.7 | 2.75 | 4 | Standard | Grafex No. 2, 4mm | 45 | 20 | FS45, no barrel | FS35, no barrel | FS25, no barrel | FS15 + 10 barrel | 38mm push-on | Graphex |  | 58mm / 67mm
Symmar-S 135mm f/5.6 | 135 | Schneider | 4x5 | 4x5 | View | Modern Pro | 0 | 128.5 | 40.4 | 12.3 | 20 | Standard | Copal 0, 4mm | 45 | 20 | FS45, no barrel | FS35, no barrel | FS25, no barrel | FS15 + 10 barrel | 49 | Copal 0 | 190 | 58mm / 67mm
Zeiss Planar 135mm f/3.5 | 135 | Zeiss | 4x5 | 4x5 | View | Modern Pro | 1 |  | 59.96 | 30.56 | 78 | XL | XL Barrel Plate | 30 | 12 XL | FS10, 12XL barrel | no FS, 12XL barrel | n/a |  |  | Compur 1 |  | 39mm / 45mm
(XLS) Zeiss Planar 135mm f/3.5 (XLS) | 135 | Zeiss | 4x5 | 4x5 | View | Modern Pro | 1 |  | 59.96 | 30.56 | 78 | XLS | XL Barrel Plate | 50 | 12 XL | FS30, 12XL barrel | FS20, 12XL barrel | no FS, 12XL barrel |  |  | Compur 1 |  | 39mm / 45mm
Xenotar 135mm f/3.5 | 135 | Schneider | 4x7 | 4x7 | View | Modern Pro | 2 | 125.3mm |  |  | 88 | Standard | 8mm, Compur 2 | 60 | none | FS40, no barrel | FS30, no barrel | FS20, no barrel | no FS, no barrel
Trinar 135mm f/4.5 | 135 | Rodenstock | 4x5 | 4x5 | View | Modern Pro | 0 | 94 |  |  | 89 | Standard | 6mm, Copal 0 | 50 | 20 | FS50, no barrel | FS40, no barrel | FS30, no barrel | FS10, no barrel
APO-Symmar 150mm f/5.6 | 150 | Schneider | 4x5 | 4x5+ | View | Modern Pro | Copal 0 | 142.2 | 46.1 | 14 | 10 | Standard | Copal 0, 6mm | 50 | 30 | FS50 + 10mm barrel | FS40 + 10mm barrel | FS40, no barrel | FS20, no barrel | 58 | Copal 0 | 220 | 65mm / 75mm
Symmar-S 150mm f/5.6 | 150 | Schneider | 4x5 |  | View | Modern Pro | 0 |  | 40.5 | 19.1 | 9 | Standard | Copal 0, 4mm | 50 | 30 | FS50 + 10 barrel | FS40 + 10 barrel | FS40 (no barrel) | FS20 (no barrel) |  | Copal 0
Xenar 150mm f/5.6 | 150 | Schneider | 4x5 |  | View | Vintage Pro | 0 |  | 30.9 | 12.55 | 66 | Standard | Copal 0, 5mm | 60 | 20 | FMS40 + FS20 (no b.) | FS50 (no b.) | FS40 (no barrel) | FS20 (no barrel) |  | Compur 0
Fujinon W 150mm f/5.6 | 150 | Fuji |  |  | View | Modern Pro | 0 |  | 44.99 | 22.36 | 29 | Standard | Copal 0, 4.5mm | 50 | 30 | FS50 + 10 barrel | FS40 + 10 barrel | FS40 (no barrel) | FS20 (no barrel) |  | Copal 0
G-Claron 150mm f/9 | 150 | Schneider | 4x5 | 5x7 | View | Modern Pro | 0 | 148.3mm |  |  | 86 | Standard | 1.8mm, Copal 0 | 50 | 40 | FS50, 20 barrel | FS50, 10 barrel | FS40, 10 barrel | FS30, no barrel
Xenotar 150mm f/2.8 | 150 | Schneider | 4x5 | 4x5 | View | Modern Pro | 2 | 139mm | 63 |  | 87 | XL | XL Barrel Plate | 40 | XL 10mm, Compur 2 | FS20 | FS10 | no FS (XL Front Panel) | XLS focus unit, no FS, XL Front Panel
Zeiss 15cm f/4.5 Tessar | 150 | Zeiss | 4x5 | 4x5 | View | Vintage Pro | 1 |  |  |  | 91 | Standard | 3mm, Copal 1 | 50 | 30 | FS50, 10 barrel | FS50, no barrel | FS40, no barrel | FS20, no barrel
Meyer-Gorlitz Trioplan 15cm f/3.5 | 150 | Meyer Gorlitz | 4x5 | 4x5 | View | Vintage Pro | 3 |  |  |  | 94 | Standard | 3mm, Compur 2 | 60 | 10 | FS40, 10 barrel | FS40, no barrel | FS30, no barrel | FS10, no barrel
Ektar 152mm f/4.5 | 152 | Kodak | 4x5 |  | View, Press | Vintage Pro | Supermatic #3 |  |  |  | 37 | Standard | Supermatic No. 3, 2mm | 50 | 36 | FS50 + 16mm barrel | FS30 + 16mm barrel | FS20 + 16mm barrel | no FS + 16 barrel | n/a | Supermatic #3 |  | 65mm / 75mm
Rotelar 180mm f/4.5 | 180 | Rodenstock | 6x9 | ? | View, Press | Vintage Pro | Copal 0 |  | 51 | 35 | 58 | Standard | Copal 0, 4mm | 30 | 15 | FS10 + 15 barrel | no FS +10 barrel | no FS, no barrel |  | 49 | Syncho-Compur 0 |  | 77mm/86mm
Tele-Arton 180mm f/5.5 | 180 | Schneider | 6x9 | ? | View, Press | Vintage Pro | Copal 0 |  |  |  | 59 | Standard | Copal 0, 2mm | 40 | 15 | FS20, 15 barrel | FS10 + 15mm barrel | FS15, no barrel |  | 40.5 | Syncho-Compur 0 |  | 77mm/86mm
Tele-Xenar 180mm f/5.5 | 180 | Schneider | 6x9+ | ? | View, Press | Vintage Pro | Copal 0 | 115.5 |  |  | 60 | Standard | Copal 0, 2mm | 30 | 20 | FS10 + 20 barrel | no FS, 20 barrel | no FS, 10 barrel |  | 40.5 | Syncho-Compur 0 | 110 | 77mm/86mm
Zeiss Sonnar 180mm f/4.8 | 180 | Zeiss | 6x9+ | ? | View, Graflex XL | Vintage Pro | Copal 0 | ~134 |  |  | 61XL | XL | XL Barrel Plate | 30 | Zeiss Sonnar 180 XL barrel | FS10, special XL barrel | no FS, special XL barrel | n/a |  | 67 | Syncho-Compur 0 |  | 77mm/86mm
Mamiya-Sekor Z 180mm f/4.5 (rehoused in Ilex 3) | 180 | Mamiya | 6x7 | ? | RB67 | Vintage Pro | Mamiya RB | ~160 |  |  | 23 | XL | XL Barrel Plate | 60 | 11 XL (Ilex 3 mount) | FS40 | FS30 | FS20 | no FS |  | Ilex #3 (rehoused) |  | 77mm/86mm
Zeiss Sonnar 180mm 4.8 | 180 | Zeiss |  |  | View, Graflex XL | Modern Pro | proprietary flange |  | 57.6 | 44.9 | 61XL | XL | XL Barrel Plate | 30 | XL Sonnar 180 barrel | FS10 | no FS |  |  |  | Compur 0 in proprietary housing
Nikkor-W 180mm f/5.6 | 180 | Nikon | 4x5 |  | View | Modern Pro | 1 |  |  |  | 74XL | XL | XL Barrel Plate | 80 | 10 XL | FS60 + 10 XL barrel | FS5 + 10 XL barrel | FS40 + 10 XL barrel | FS20 + 10 XL barrel |  | Copal 1
Zeiss 18cm f/4.5 Tessar | 180 | Zeiss | 4x5 | 4x5 | View | Vintage Pro | 2 |  | 52 |  | 92 | XL | XL Barrel Plate | 70 | XL 5mm, Compur 2 | FS50 | FS40 | FS30 | FS10
Sironar-N 210mm f/5.6 | 210 | Rodenstock | 5x7 |  | View | Modern Pro | 1 |  | 59 | 30.28 | 501 | XL | XL Barrel Plate | 100 | 12 XL | FMS40 + FS40 | FMS40 + FS30 | FMS40 + FS10 + FS10 | FS40 |  | Copal 1
Symmar 210mm convertible f/5.6 | 210 | Schneider | 5x7 |  | View | Vintage Pro | 1 |  | 53.84 | 28.45 | 502 | XL | XL Barrel Plate | 100 | 18 XL | FMS40 + FS40 | FMS40 + FS30 | FMS40 + FS10 + FS10 | FS40 |  | Compur 1
Horseman / Caltar HR 210mm f/5.6 | 210 | Horseman/Topcon | 5x7 |  | View | Modern Pro | 1 |  | 60.06 | 36.36 | 503 | XL | XL Barrel Plate | 100 | 16 XL (Copal 1) | FMS40 + FS40 | FMS40 + FS30 | FMS40 + FS10 + FS10 | FS40 |  | ?
APO Symmar 210mm f/5.6 | 210 | Schneider | 5x7 |  | View | Modern Pro | 1 |  | 80.02 | 36.36 | 504 | XL | XL Copal 1 plate | 120 | none | FMS40+FS60 | FMS40+FS50 | FMS40+FS40 | FMS40 + FS10 + FS10 |  | Copal 1
Nikkor-W 210mm f/5.6 | 210 | Nikon | 5x7 |  | View | Modern Pro | 1 |  | 60 | 27.35 | 505 | XL | XL Barrel Plate | 115 | 5 XL | FMS40 + FS55 | FMS40 + FS45 | FMS40 + FS35 | FS55 |  | Copal 1
Tele-Arton 240mm f/5.5 | 240 | Schneider | 6x12 | 6x12 | View, Press | Vintage Pro | Copal 1 | ~140 | 50 | 42 | 62 | XL | XL Barrel Plate | 50 | 8mm XL barrel (Copal 1 mount) | FS30 | FS20 | no FS |  | 49 | Syncho-Compur 1 | 152 | 103mm/115mm
Mamiya-Sekor C 250mm f/4.5 (rehoused in Ilex 3) | 250 | Mamiya | 6x7 |  | RB67 | Vintage Pro | Mamiya RB | ~154 |  |  | 500 | XL | XL Barrel Plate | 50 | 16mm XL barrel (Ilex 3 mount) | FS30 | FS20 | FS10 | n/a | 77 | Mamiya RB (Seiko 1) |  | 105mm / 125mm
Tele-Arton 270mm f/5.5 | 270 | Schneider | 4x5 | 4x5 | View | Vintage Pro | 1 | ~155 |  | ~45 | 63 | XL | XL Barrel Plate | 50 | 16mm XL barrel (Copal 1 mount) | FS30 | FS20 | no FS | n/a | 67 | Compur/Copal 1